## Disclaimer
Our policy is one of continuous development. Accordingly the design of our products may change at any time.
Whilst every effort is made to produce up to date literature, this document should only be regarded as a guide and is intended for information purposes only.
Its contents do not constitute an offer for sale or advice on the application of any product referred to in it. We cannot be held responsible for any reliance on any decisions taken on its contents without specific advice.

## Cortec
Variants | Order Number
|  |  | 1 - 4 | 5 | 6 | 7 | 8 | 9 | 10 | 11 | 12-13 | 14 | 15
Model Type | bar: 5 to 10
Basic Motor Protection Relay |  |  | P253 | bar: 5 to 10
Auxilliary Voltage |  | Binary Input Threshold Voltage | bar: 5 to 10
24 – 230 V DC/AC |  | 18V DC / 16V AC | bar: 5 to 10
24 – 230 V DC/AC |  | 35V DC / 33V AC |  | 5: 2
24 – 230 V DC/AC |  | 77V DC / 75V AC |  | 5: 3
24 – 230 V DC/AC |  | 154V DC / 152V AC |  | 5: 4
Current Transformer | bar: 6 to 10
Standard CT | bar: 6 to 10
SEF CT |  |  |  | 6: 2
Hardware Options | bar: 7 to 10
EIA RS485 only | bar: 7 to 10
I/O Options | bar: 8 to 10
Standard ( 6 logic inputs + 6 relay outputs ) | bar: 8 to 10
Communication protocol | bar: 9 to 10
Modbus / IEC 60870-5-103 | bar: 9 to 10
DNP3.0 |  |  |  | 9: 2
Case | bar: 10
Non drawout | bar: 10
Language
English |  |  |  | 11: 0
Software Reference
Initial release (v1.xx) |  |  |  | 12-13: 01
Customisation / Regionalisation
Default |  |  |  | 14: 0
Customer specific | bar: 14
Hardware design suffix
Initial release | bar: 15

## Configurator
To enable only current variants to be offered, please specify ACTUAL or REQUIRED delivery date here
Format = dd/mm/yy (where d=day, m=month, y=year)
|  | 1-4 | 5 | 6 | 7 | 8 | 9 | 10 | 11 | 12-13 | 14 | 15
|  | P253 | 1 | 1 | 1 | A | 1 | A | 0 | 01 | 0 | A
Model Type | bar: 1-4 to 9
P253
Auxilliary Voltage | bar: 1-4 to 9
Binary Input Threshold Voltage | bar: 1-4 to 9
1
Current /Voltage transformer Rating | bar: 1-4 to 9
1
Hardware Options | bar: 1-4 to 9
1
I/O Options | bar: 1-4 to 9
A
Communication Protocol | bar: 1-4 to 9
1
Case | bar: 1-4 to 9
A
Language | bar: 1-4 to 10
0
Software Version | bar: 1-4 to 11
01
Customisation / Regionalisation | bar: 1-4 to 9; 11 to 12-13
0
Design Suffix | bar: 1-4 to 10; 12-13
A

## Documents (hidden)
P253111A1A0010A |  | MASTER
External Connection Diagram | : | 10P14D01
Outline Diagram | : | ?

## Master Text
P253111A1A0010A
Basic Motor Protection Relay
Auxilliary Voltage
24 – 230 V DC/AC
Digital Input Voltage
18V DC / 16V AC
Current /Voltage transformer Rating
Standard CT
Hardware Options :
EIA RS485 only
I/O Options
Standard (6 logic inputs + 6 relay outputs)
Communication protocol :
Modbus / IEC 60870-5-103
Case :
Non drawout
Languages :
English
Software Version :
01
Setting Files :
Default
Design Suffix
Initial release
Issue :
Version : | A | Initial release, see CID MBAM-9S4D9W - 06/01/2015
| B | Release of DNP3.0 protocol, see CID MBAM-AGGFYW - 15/02/2017
Description "Basic Motor Protection Relay" updated on Master Text above - 27/03/17

## Database (hidden)
| 1 | P253 |  |  |  |  | Significator
1 | Basic Motor Protection Relay | P253 |  |  | P253 |  | P253
2 | 0 | 0
3 | 0 | 0
| 1 | 1
1 | 24 – 230 V DC/AC | 1 |  |  | 24 – 230 V DC/AC |  | 1
2 |  | 2 |  |  |  |  | 2
3 |  | 4 |  |  |  |  | 4
4 |  | 4 |  |  |  |  | 4
5
6
7 | 1
1 | 18V DC / 16V AC | 1 |  |  | 18V DC / 16V AC |  | 1
2 | 35V DC / 33V AC | 2 |  |  | 35V DC / 33V AC |  | 2
3 | 77V DC / 75V AC | 3 |  |  | 77V DC / 75V AC |  | 3
4 | 154V DC / 152V AC | 4 |  |  | 154V DC / 152V AC |  | 4
5
6
7
8
9
10
| 1 | P2531 |  |  | P253 |  | P253
1 | Standard CT | 1 |  |  | Standard CT |  | 1
2 | SEF CT | 2 |  |  | SEF CT |  | 2
3
4
0
| 1 | 1 |  |  | A |  | A |  | A | B | C | D | A | B | C | D
1 | EIA RS485 only | 1 |  |  | EIA RS485 only |  | 1 |  | EIA RS485 only |  | EIA RS485 only | EIA RS485 only | 1 |  | 1 | 1
2 | [6 empty] | 1 | [7 empty] | 1 | 1
3 | [6 empty] | 1 | [7 empty] | 1 | 1
4 | [6 empty] | * |  | EIA RS485 / IRIG-B (demodulated) (Only available with I/O option 'B') |  |  |  | * |  | 1 | 1
5
6
7
8
| 1 | A |  |  | 1b | 1A | 1b | *
1 | Standard (6 logic inputs + 6 relay outputs) | A |  |  | Standard (6 logic inputs + 6 relay outputs) | A | A
2 |  | A |  |  |  | A
3 |  |  |  |  | 0 | A
4
5
6
7
[9 empty] | 1 | 5 | 6 | 8 | 1 | 5 | 6 | 8
| 1 | [7 empty] | Modbus / IEC 60870-5-103 |  |  | Modbus / IEC 60870-5-103 | 1 |  |  | 1
1 | Modbus / IEC 60870-5-103 | 1 |  |  | Modbus / IEC 60870-5-103 |  | 1 |  | DNP3.0 |  |  | DNP3.0 | 2 |  |  | 2
2 | DNP3.0 | 2 |  |  | DNP3.0 |  | 2
3
4
5
6
7 | 0 | 0
| 1 | 2 |  |  | A |  | A |  | A | B | C | D | A | B | C | D
1 | Non drawout | A |  |  | Non drawout |  | A |  | Non drawout |  |  |  | A
2
3
4
5
6
7 | 0 | 0
1
1 | English | 0 |  |  | English | English | 0
2
3
2017-04-05
| 1 | 01
1 | Initial release (v1.xx) | 01 | A |  | Initial release (v1.xx) |  | 01 |  | A | Initial release (v1.xx) | 01
2 | [8 empty] | A
3
| 1 | a
1 | Default | 0 |  |  | Default |  | 0
2 | Customer specific | A |  |  | Customer specific |  | A
| 1 | a
1 | Initial release | A
** | 2017-04-05 | A
01 | 2017-04-05 | A
KEY DATE
2017-04-05
|  |  | app | 1
|  |  | ct | 1
|  |  | io | A
|  |  | hw | 1
|  |  | case | A
|  | 1AA11 |  |  |  | 1AA11
|  | 1A0 |  |  |  | 1A21 | 10P14N11
|  | 1A3 | 10P14D11 | 8I/P & 8O/P Std EF for KCGG140/142 Retrofit |  | 1AC11 | 10P14N12
|  | 1A512 | 10P14D01 |  |  | 1AC12 | 10P14N01
|  | 1AC11 | 10P14D12 | 8I/P & 8O/P Std EF |  | 1AC6 | 10P14N03
|  | 1AC12 | 10P14D01 |  |  | 1BC8 | 10P14N05
|  | 1AC6 | 10P14D03 | 8I/P & 8O/P Std EF W/Ethernet
|  | 1B0 |  |  |  | 1CC1 | 10P14N07
|  | 1BC | 10P14D05 | 11I/P & 12O/P Std EF & 2xRS485 |  | 1DC1 | 10P14N09
|  | 1C0 |  |  |  | 2AB1 | 10P14N02
|  | 1CC | 10P14D07 | 11I/P & 12O/P Std EF & TCS |  | 2AC6 | 10P14N04
|  | 1D0 |  |  |  | 2BC8 | 10P14N06
|  | 1DC | 10P14D09 | 13I/P & 12O/P Std EF |  | 2CC1 | 10P14N08
|  | 2AC1 | 10P14D02 | 8I/P & 8O/P SEF |  | 2DC1 | 10P14N10
|  | 2AC6 | 10P14D04 | 8I/P & 8O/P SEF W/Ethernet
|  | 2BC | 10P14D06 | 11I/P & 12O/P SEF & 2xRS485
|  | 2CC | 10P14D08 | 11I/P & 12O/P SEF & TCS
|  | 2DC | 10P14D10 | 13I/P & 12O/P SEF

## Date Drivers (hidden)
Key Date | 2017-04-05
| 2013-03-10 | 2017-04-05
Model
| Basic Motor Protection Relay | Basic Motor Protection Relay
| P253 | P253
Auxilliary Voltage | 24 – 230 V DC/AC | 24 – 230 V DC/AC
Digital Input Voltage | 24-230 V DC/AC | 18V DC / 16V AC
| 48/60 V DC/AC | 35V DC / 33V AC
| 110 V DC/AC | 77V DC / 75V AC
| 220 V DC/230 V AC | 154V DC / 152V AC
| 1 | 1
| 2 | 2
| 3 | 3
| 4 | 4
Current Transformer | Standard CT | Standard CT
| SEF CT | SEF CT
| 1 | 1
| 2 | 2
Current Transformer | Voltage only | Voltage only
| 1 | 1
| 1 | 1
Hardware Options | EIA RS485 only | EIA RS485 only
| 1 | 1
41
| 40 | 45
41
Product Options | Standard (6 logic inputs + 6 relay outputs) | Standard (6 logic inputs + 6 relay outputs)
| A | A
Protocol | Modbus / IEC 60870-5-103 | Modbus / IEC 60870-5-103
| DNP3.0 (Not Yet Available) | DNP3.0
| 1 | 1
| * | 2
Mounting | Non drawout | Non drawout
| A | A
| English | English
| 0 | 0
Software | Initial release (v1.xx) | Initial release (v1.xx)
| 01 | 01
Customisation / Regionalisation | Default | Default
| Customer specific | Customer specific
| 0 | 0
| A | A
Ethernet (2) | Two ports - EIA RS485 & EIA RS485 / IRIG-B (demodulated) | Two ports - EIA RS485 & EIA RS485 / IRIG-B (demodulated)
| 8 | 8
| 8 | 8
| 8 | 8
| 8 | 8
| EIA RS485 | EIA RS485
| Two ports - EIA RS 485 and Ethernet - Single channel Copper (Not available with extra I/O) | Two ports - EIA RS 485 and Ethernet - Single channel Copper (Not available with extra I/O)
| Two ports - EIA RS 485 and Ethernet - Single channel Fibre (Not available with extra I/O) | Two ports - EIA RS 485 and Ethernet - Single channel Fibre (Not available with extra I/O)
| Two ports - EIA RS485 & EIA RS485 / IRIG-B (demodulated) (Model 'B' only) | Two ports - EIA RS485 & EIA RS485 / IRIG-B (demodulated)
| 1 | 1
| * | *
| * | *
| * | *
Mounting | 20TE Flush (no function keys, 4 programmable LEDs) | 20TE Flush (no function keys, 4 programmable LEDs)
| Software only | Software only
| B | B
| 0 | 0
| 0 | 0